## Sheet1
Qty | Reference(s) | Value | Footprint | MPN | Vender | Vender Part # | Manufacturer | DNP | Cost | Board Cost | Notes
2 | C1, C2 | 20p | Capacitor_SMD:C_0603_1608Metric | CL10C200JB8NNNC | JLCPCB | C1648 | Samsung Electro-Mechanics |  | 0.0085 | 0.017
2 | C3, C12 | 10p | Capacitor_SMD:C_0603_1608Metric | CL10C100JB8NNNC | JLCPCB | C1634 | Samsung Electro-Mechanics |  | 0.0083 | 0.0166 | Only to be loaded on prototypes unless a use is found for the LSE (RTC) oscillator
23 | C4, C5, C6, C7, C8, C9, C14, C15, C16, C17, C18, C19, C20, C21, C22, C23, C24, C25, C26, C27, C28, C29, C30 | 0.1u | Capacitor_SMD:C_0603_1608Metric | CC0603KRX7R9BB104 | JLCPCB | C14663 | YAGEO |  | 0.0068 | 0.1564
1 | C10 | 1u | Capacitor_Tantalum_SMD:CP_EIA-3216-10_Kemet-I | CA45-A-16V-1uF-K | JLCPCB | C140386 | Shenzhen Zhenhua XinYun Elec |  | 0.0716 | 0.0716 | POLARIZED!!!
1 | C11 | 3.3u | Capacitor_SMD:C_0603_1608Metric | CL10A335KP8NNNC | JLCPCB | C51412 | Samsung Electro-Mechanics |  | 0.017 | 0.017 | Only 10v, careful!
1 | C13 | 10u | Capacitor_Tantalum_SMD:CP_EIA-3216-10_Kemet-I | TAJA106K016RNJ | JLCPCB | C7171 | AVX |  | 0.1549 | 0.1549
1 | C31 | 1u | Capacitor_SMD:C_0603_1608Metric | CL10A105KB8NNNC | JLCPCB | C15849 | Samsung Electro-Mechanics |  | 0.0129 | 0.0129
19 | D1, D2, D3, D4, D5, D6, D7, D8, D9, D10, D11, D12, D13, D14, D15, D16, D17, D18, D19 | D | Diode_SMD:D_SOD-123 | 1N4148W | JLCPCB | C81598 | Semtech |  | 0.014 | 0.266
16 | D20, D21, D22, D23, D24, D25, D26, D27, D28, D29, D30, D31, D32, D33, D34, D35 | SK6812MINI-E | seth-keyboard:DUMMY_SK6812MINI-E | YS-SK6812MINI-E | AliExpress |  | Yushakobo | Yes | 0.1049 | 1.6784 | Cannot find anywhere but AliExpress, will have to be hand soldered for the time being
4 | H1, H2, H3, H4 | Mount | MountingHole:MountingHole_3.2mm_M3 |  |  |  |  | Yes |  | 0 | Nothing to be loaded
1 | J1 | SWD | Connector_PinHeader_2.54mm:PinHeader_1x04_P2.54mm_Vertical |  |  |  |  | Yes |  | 0 | Will only be loaded for debugging purposes
1 | JP1 | BOOT1_JMP | Jumper:SolderJumper-3_P1.3mm_Open_Pad1.0x1.5mm |  |  |  |  | Yes |  | 0 | Is only a footprint
1 | JP2 | BOOT0_JMP | Jumper:SolderJumper-3_P1.3mm_Open_Pad1.0x1.5mm |  |  |  |  | Yes |  | 0 | Is only a footprint
16 | K1, K2, K3, K4, K5, K6, K7, K8, K9, K10, K11, K12, K13, K14, K15, K16 | MX_RGB | seth-keyboard:MX_KEYSWITCH_RGB_2D |  |  |  |  | Yes |  | 0 | Footprint only, user will load own switch
1 | P1 | USB_C_Plug_USB2.0 | seth-connectors:USB_C_U262-161N-4BVC11 | MC-311D | LCSC | C136423 | SOFNG | Yes | 0.845 | 0.845 | Not carried by JLCPCB - mounting pins may not be long enough for 1.6mm board!
2 | R1, R2 | 20 | Resistor_SMD:R_0603_1608Metric | 0603WAF200JT5E | JLCPCB | C22950 | Uniroyal Elec |  | 0.0016 | 0.0032
3 | R3, R8, R9 | 10k | Resistor_SMD:R_0603_1608Metric | 0603WAF1002T5E | JLCPCB | C25804 | Uniroyal Elec |  | 0.002 | 0.006
2 | R4, R5 | 5.1k | Resistor_SMD:R_0603_1608Metric | 0603WAF5101T5E | JLCPCB | C23186 | Uniroyal Elec |  | 0.0019 | 0.0038
1 | R6 | 1.5k | Resistor_SMD:R_0603_1608Metric | 0603WAF1501T5E | JLCPCB | C22843 | Uniroyal Elec |  | 0.0018 | 0.0018
1 | R7 | 1k | Resistor_SMD:R_0603_1608Metric | 0603WAF1001T5E | JLCPCB | C21190 | Uniroyal Elec |  | 0.0021 | 0.0021
1 | SW1 | SW_Push | Button_Switch_SMD:SW_Push_1P1T_NO_6x6mm_H9.5mm | TS-1187A-C-C-B | JLCPCB | C318889 | XKB Enterprise |  | 0.0348 | 0.0348
1 | SW2 | Rotary 1 | seth-buttons:RotaryEncoder_Alps_EC11E-Switch_Vertical_H20mm_CircularMountingHoles | EC11E1534408 | LCSC | C278348 | ALPS Electric | Yes | 1.9433 | 1.9433
1 | SW3 | Rotary 2 | seth-buttons:RotaryEncoder_Alps_EC11E-Switch_Vertical_H20mm_CircularMountingHoles | EC11E1534408 | LCSC | C278348 | ALPS Electric | Yes | 1.9433 | 1.9433
1 | U1 | STM32F103C8T6 | Package_QFP:LQFP-48_7x7mm_P0.5mm | STM32F103C8T6 | JLCPCB | C8734 | STMicroelectronics |  | 1.4413 | 1.4413
1 | U2 | AMS1117-3.3 | Package_TO_SOT_SMD:SOT-223-3_TabPin2 | AMS1117-3.3 | JLCPCB | C6186 | Advanced Monolithic Systems |  | 0.124 | 0.124
1 | U3 | USBLC6-2SC6 | Package_TO_SOT_SMD:SOT-23-6 | USBLC6-2SC6 | JLCPCB | C7519 | STMicroelectronics |  | 0.0915 | 0.0915
1 | U4 | SSD1306_128x64 | Connector_PinHeader_2.54mm:PinHeader_1x04_P2.54mm_Vertical | MTF185-104SY1 | LCSC | C358718 | MINTRON | Yes | 0.054961 | 0.054961
1 | X1 | 8 MHz | Crystal:Crystal_SMD_5032-4Pin_5.0x3.2mm | X50328MSB4SI | JLCPCB | C157341 | Yangxing Tech |  | 0.2187 | 0.2187
1 | Y1 | 32.768 kHz | Crystal:Crystal_SMD_3215-2Pin_3.2x1.5mm | Q13FC1350000200 | JLCPCB | C48615 | Seiko Epson |  | 0.2336 | 0.2336 | Only to be loaded on prototypes unless a use is found for the LSE (RTC) oscillator
[7 empty] | Unique parts (loaded) count: |  |  | JLCPCB Cost:
[7 empty] | 19 |  |  | 2.8732
[7 empty] | Number of loaded SMD parts: |  |  | Other Cost:
[7 empty] | 65 |  |  | 6.465
[7 empty] | Number of parts: |  |  | Total Cost:
[7 empty] | 108 |  |  | 9.3382